## Sheet1
Blinkenbrain 1 PCS BOM
Item # | *Designator | *Qty | Manufacturer | *Mfg Part # | Description / Value | *Package/Footprint | Type | Your Instructions / Notes
1 | U1 | 1 | Texas Instruments | TPS613222ADBVR | IC REG BOOST 5V 2.5A SOT23-5 | SOT23-5 | SMD
2 | SW1 | 1 | Dealon | SC-01KP | DIP switch, 1-bit | 0.1" DIP | SMD
3 | RV1 | 1 | Bourns | TC33X-2-104E | TRIMMER 100K OHM 0.1W J LEAD TOP | TC33 | SMD
4 | R1, R2, R9 | 3 | Walsin | WR04X2202FTL | RES 22K OHM 1/16W 1% 0402 SMD | 0402 | SMD
5 | R3, R4, R8 | 3 | YAGEO | RC0402FR-1347KL | RES 47K OHM 1/16W 1% 0402 SMD | 0402 | SMD
6 | R5, R6 | 2 | Walsin | WR04X1003FTL | RES 100K OHM 1/16W 1% 0402 SMD | 0402 | SMD
7 | R7 | 1 | Rohm | ESR03EZPF4700 | RES 470 OHM 1/4W 1% 0603 SMD | 0603 | SMD
8 | Q1 | 1 | Diodes Inc | BC847BS-7-F | TRANS 2NPN 45V 0.1A SOT363 | SOT363 | SMD
9 | Q2 | 1 | Nexperia | NX6008NBKWX | N-Channel 60 V 250mA (Ta) 270mW (Ta) | SOT323/SC-70 | SMD
10 | L1 | 1 | Murata | DFE252012P-2R2M=P2 | FIXED IND 2.2UH 2.2A 0.084OHM SM | 1008 | SMD
11 | D1 | 1 | SunLED | XZVG45WT-9 | LED GREEN CLEAR 2PLCC SMD | 2PLCC Inverted | SMD
12 | C1, C2, C3 | 3 | Samsung | CL10B225KP8NNNC | Ceramic Cap 2.2uF X7R 5% 10V | 0603 | SMD | X5R is acceptable
13 | C4, C5, C6 | 3 | Murata | GRM188R61E106KA73J | Ceramic Cap 10uF X5R 20% 25V | 0603 | SMD | Can go down to 16V
14 | C7 | 1 | KYOCERA | KGM15CR71C105JT | Ceramic Cap 1uF X7R 5% 16V | 0603 | SMD | X5R is acceptable
15 | BT1 | 1 | Keystone | 3034 | BATT RETAINER COIN 20MM 1CEL SMD | 3034 | SMD
Need a quick and accurante quote? Need an efficient production? Please read SMT Ordering Necessary Files & Info in 1 minute. Thank you very much!
Click for Instructions on How to Create a BOM
[7 empty] | open-ephys:DEALON_DIP_SPSTx01_SC-01KP_W7.62mm_P1.27mm | ~ | 1